## BOM
# | Qty | Part Number | Description | Manufacturer | Distributor | Refdef
1 | 2 | 1755752 | TERMINAL BLOCK HEADER, MALE, 12A, 4 POS, 5.08mm | PHOENIX CONTACT | DIGIKEY | PWR_CONN1, TC_INPUTS1
2
3 | 1 | 1755778 | TERMINAL BLOCK HEADER, MALE, 12A, 6 POS, 5.08mm | PHOENIX CONTACT | DIGIKEY | AO_CONN1
4
5 | 4 | 1755817 | TERMINAL BLOCK HEADER, MALE, 12A, 10 POS, 5.08mm | PHOENIX CONTACT | DIGIKEY | GPIO_CONN1, AI30-35_CONN1, AI36-41_CONN1, AI42-47_CONN1
6
7 | 12 | 1906129 | TERMINAL BLOCK, 30A, 4 POS, 9.53mm, SCREW | PHOENIX CONTACT | DIGIKEY | PUMP_PWR_CONN_1-6, PUMP_CONN_1-6
8 | 6 | 1729128 | TERMINAL BLOCK, 10A, 2 POS, 5.08mm, SCREW | PHOENIX CONTACT | DIGIKEY | PUMP_V_CONN_1-6
9
10 | 6 | CBD13W6F35S600X/AA | D-SUB CONNECTOR, PCB, FEMALE, 6 POWER, 7 SIGNAL | POSITRONIC | POSITRONIC | CTRL_CONN_1-6
11
12
13
14
15
16 | 1 | SEAM-40-03.0-S-06-2-A-K-TR | .050" SEARAY™, 240 Pins | SAMTEC | SAMTEC | RMC_CONN1
17
18 | 1 | SBH11-PBPC-D25-ST-BK | CONN HEADER, 0.1", 50 POS, GOLD | SULLINS | DIGIKEY | EXPANSION_CONN1
19 | 1 | SBH21-NBPN-D25-ST-BK | CONN HEADER, 2mm, 50 POS, GOLD | SULLINS | DIGIKEY | RIO_AIO_CONN1
20 | 1 | SBH11-PBPC-D05-ST-BK | CONN HEADER, 0.1", 10 POS, GOLD | SULLINS | DIGIKEY | CAN_CONN1
21
22
23
24 | 1 | 39300020 | CONN HEADER 2POS 4.2MM R/A TIN | Molex | DIGIKEY | RIO_PWR_CONN_1
25
26
27
28 | 3 | 961103-6404-AR | CONN HEADER, 3 POS, 0.1", STR, GOLD | 3M | DIGIKEY | PWR_SEL_1-3
29
30 | 9 | 219-6MST | DIP SWITCH, SPST, 6 POS | CTS | DIGIKEY | INPUT_SEL_1-3, PUMP_CONFIG_1-6
31
32 | 9 | G6L-1F-DC24 | RELAY, SPST, 24V COIL, 1A CONTACT | OMRON | DIGIKEY | E-STOP_RLY1, RELAY_1-2, IGN_RLY_1-6
33 | 6 | VCF4-1000 | RELAY SOCKET, 30A | TE | DIGIKEY | PWR_RLY_1-6
34
35
36 | 12 | HLSR 32-P/SP33 | SENSOR CURRENT HALL 32A AC/DC | LEM | DIGIKEY | CTRL_AMPS_1-6, PUMP_AMPS_1-6
37 | 4 | ADS8332IPW | IC ADC 16BIT SRL 500KSPS 24TSSOP | TI | DIGIKEY | ADC_AI16-23, ADC_AI24-31, ADC_AI32-39, ADC_AI40-47
38 | 2 | AD8497ARMZ | IC THERMOCOUPLE A W/COMP 8MSOP | ANALOG DEVICES | DIGIKEY | TEMP_1, TEMP_2
39 | 2 | LM358DT | IC OPAMP GP 1.1MHZ 8SO | ST MICROELECTRONICS | DIGIKEY | U1, U2
40
41 | 14 | 01220083Z | FUSE CLIP CARTRIDGE 250V 30A PCB | LITTELFUSE | DIGIKEY | 24VDC_FUSE1, PUMP_FUSE_1-6
42
43
44
45 | 15 | 2N7002P,215 | MOSFET N-CH 60V 0.36A SOT-23 | NXP | DIGIKEY | Q2, Q3, Q5-9, Q12-13, Q16-17, Q20-21, 24-25
46 | 6 | BS250FTA | MOSFET P-CH 45V 0.09A SOT23-3 | DIODES INCORPORATED | DIGIKEY | Q4, Q11, Q15, Q19, Q23, Q27
47 | 6 | FDMA430NZ | MOSFET N-CH 30V 5A MICROFET | FAIRCHILD | DIGIKEY | Q1, Q10, Q14, Q18, Q22, Q26
48
49 | 9 | 1N4148X-TP | DIODE GEN PURP 75V 150MA SOD523 | MICRO COMMERCIAL | DIGIKEY | D1-5, D7, D9, D11, D13
50 | 6 | 1N4148W-TP | DIODE GEN PURP 100V 150MA SOD123 | MICRO COMMERCIAL | DIGIKEY | D6, D8, D10, D12, D14-15
51 | 1 | RC1206JR-07120RL | RES SMD 120 OHM 5% 1/4W 1206 | YAGEO | DIGIKEY | R19
52 | 21 | RC1206JR-07150RL | RES SMD 150 OHM 5% 1/4W 1206 | YAGEO | DIGIKEY | R1, R3, R5, R11-13, R52-54, R61-63, R70-72, R79-81, R88-90
53 | 18 | RG3216P-2490-B-T1 | RES SMD 249 OHM 0.1% 1/4W 1206 | SUSUMU | DIGIKEY | R20-37
54 | 27 | RC1206JR-0710KL | RES SMD 10K OHM 5% 1/4W 1206 | YAGEO | DIGIKEY | R2, R4, R6, R8-10, R47, R49-51, R56, R58-60, R65, R67-69, R74, R76-78, R83, R85-87, R92
55 | 6 | RC1206JR-0715KL | RES SMD 15K OHM 5% 1/4W 1206 | YAGEO | DIGIKEY | R15-18, R45-46
56 | 6 | RC1206JR-07100KL | RES SMD 100K OHM 5% 1/4W 1206 | YAGEO | DIGIKEY | R48, R57, R66, R75, R84, R93
57 | 8 | RC1206JR-071ML | RES SMD 1M OHM 5% 1/4W 1206 | YAGEO | DIGIKEY | R7, R14, R44, R55, R64, R73, R82, R91
58
59 | 12 | CC1206KRX7R9BB472 | 4700pF 50V CERAMIC CAPACITOR X7R 1206 | YAGEO | DIGIKEY | C20-21, C29-30, C33-34, C37-38, C41-42, C45-46
60 | 24 | CC1206KRX7R9BB473 | 0.047uF 50V CERAMIC CAPACITOR X7R 1206 | YAGEO | DIGIKEY | C13, C15, C27-28, C31-32, C35-36, C39-C40, C43-44, C47-58
61 | 2 | CC1206KRX7R9BB104 | 0.1µF 50V CERAMIC CAPACITOR X7R 1206 | YAGEO | DIGIKEY | C17, 24
62 | 6 | CC1206KKX7R8BB105 | 1µF 25V CERAMIC CAPACITOR X7R 1206 | YAGEO | DIGIKEY | C14, C18, C22, C25
63 | 8 | CC1206ZRY5V7BB475 | 4.7µF 16V CERAMIC CAPACITOR Y5V (F) 1206 | YAGEO | DIGIKEY | C1, C3-4, C6-7, C9-10, C12
64 | 4 | CC1206ZKY5V7BB106 | 10µF 16V CERAMIC CAPACITOR Y5V (F) 1206 | YAGEO | DIGIKEY | C16, C19, C23, C26
65 | 4 | CC1206KKX5R5BB226 | 22µF 6.3V CERAMIC CAPACITOR X5R 1206 | YAGEO | DIGIKEY | C2, C5, C8, C11
66
67 | 19 | SMTSO-116-12ET | SURFACE MOUNT STANDOFF, 3/8", THRU HOLE, FOR 4-40 | PENN ENGINEERING | PENN ENGINEERING | S1-15, S24-27
68 | 8 | SMTSO-440-12ET | SURFACE MOUNT STANDOFF, 3/8", 4-40 | PENN ENGINEERING | PENN ENGINEERING | S16-23
69

## Cost Breakdown
Price (qty 14)
Boards | 4512.24 | 1.5 wk lead
Assembly | 5630 | 1 wk lead
Components (minus connectors) | 5103 | stock
**Connectors (4-6 wk lead) | 3043 | **through distributor stock, using credit card: $5423.88
Total: | 18288.24
Cost per Pump: | 217.7171
Smart Tank Board Features:
6x Controller Current Acquisition
6x Phase Current Acquisition
6x Pump/Ctrl Voltage Acquisition
6x Inputs for Pressure X-ducers
6x Inputs for Flow Meters
2x Thermocouple Conditioners
2x Temp Controller Setpoints
Power Supply Voltage Sense
Power Supply Remote Setpoint
CAN Communication
6x PWM Outputs for Ctrl Comms
6x Pump/Controller Relays
6x Ignition Relays
Serial Communication / HMI Comms
7x GPIO and Relays
Expansion Slot
Plug and Play Controller/Pump Harnesses

## Board Revision History
Version | Description
1 | Inital Release
1.1

## Issues
# | Issues | Fixed? | Rev