## BOM
# | Qty | Part Number | Description | Manufacturer | Refdef
1 | 2 | 1755752 | TERMINAL BLOCK HEADER, MALE, 12A, 4 POS, 5.08mm | PHOENIX CONTACT | PWR_CONN1, TC_INPUTS1
2
3 | 1 | 1755778 | TERMINAL BLOCK HEADER, MALE, 12A, 6 POS, 5.08mm | PHOENIX CONTACT | AO_CONN1
4
5 | 4 | 1755817 | TERMINAL BLOCK HEADER, MALE, 12A, 10 POS, 5.08mm | PHOENIX CONTACT | GPIO_CONN1, AI30-35_CONN1, AI36-41_CONN1, AI42-47_CONN1
6
7 | 12 | 1906129 | TERMINAL BLOCK, 30A, 4 POS, 9.53mm, SCREW | PHOENIX CONTACT | PUMP_PWR_CONN_1-6, PUMP_CONN_1-6
8 | 6 | 1729128 | TERMINAL BLOCK, 10A, 2 POS, 5.08mm, SCREW | PHOENIX CONTACT | PUMP_V_CONN_1-6
9
10 | 6 | CBD13W6F35S600X/AA | D-SUB CONNECTOR, PCB, FEMALE, 6 POWER, 7 SIGNAL | POSITRONIC | CTRL_CONN_1-6
11
12
13
14
15
16 | 1 | SEAM-40-03.0-S-06-2-A-K-TR | .050" SEARAY™, 240 Pins | SAMTEC | RMC_CONN1
17
18 | 1 | SBH11-PBPC-D25-ST-BK | CONN HEADER, 0.1", 50 POS, GOLD | SULLINS | EXPANSION_CONN1
19 | 1 | SBH21-NBPN-D25-ST-BK | CONN HEADER, 2mm, 50 POS, GOLD | SULLINS | RIO_AIO_CONN1
20 | 1 | SBH11-PBPC-D05-ST-BK | CONN HEADER, 0.1", 10 POS, GOLD | SULLINS | CAN_CONN1
21
22
23
24 | 1 | 39300020 | CONN HEADER 2POS 4.2MM R/A TIN | Molex | RIO_PWR_CONN_1
25
26
27
28 | 3 | 961103-6404-AR | CONN HEADER, 3 POS, 0.1", STR, GOLD | 3M | PWR_SEL_1-3
29
30 | 9 | 219-6MST | DIP SWITCH, SPST, 6 POS | CTS | INPUT_SEL_1-3, PUMP_CONFIG_1-6
31
32 | 9 | G6L-1F-DC24 | RELAY, SPST, 24V COIL, 1A CONTACT | OMRON | E-STOP_RLY1, RELAY_1-2, IGN_RLY_1-6
33 | 6 | VCF4-1000 | RELAY SOCKET, 30A | TE | PWR_RLY_1-6
34
35
36 | 12 | HLSR 32-P/SP33 | SENSOR CURRENT HALL 32A AC/DC | LEM | CTRL_AMPS_1-6, PUMP_AMPS_1-6
37 | 4 | ADS8332IPW | IC ADC 16BIT SRL 500KSPS 24TSSOP | TI | ADC_AI16-23, ADC_AI24-31, ADC_AI32-39, ADC_AI40-47
38 | 2 | AD8497ARMZ | IC THERMOCOUPLE A W/COMP 8MSOP | ANALOG DEVICES | TEMP_1, TEMP_2
39 | 2 | LM358DT | IC OPAMP GP 1.1MHZ 8SO | ST MICROELECTRONICS | U1, U2
40
41 | 14 | 01220083Z | FUSE CLIP CARTRIDGE 250V 30A PCB | LITTELFUSE | 24VDC_FUSE1, PUMP_FUSE_1-6
42
43
44
45 | 15 | 2N7002P,215 | MOSFET N-CH 60V 0.36A SOT-23 | NXP | Q2, Q3, Q5-9, Q12-13, Q16-17, Q20-21, 24-25
46 | 6 | BS250FTA | MOSFET P-CH 45V 0.09A SOT23-3 | DIODES INCORPORATED | Q4, Q11, Q15, Q19, Q23, Q27
47 | 6 | FDMA430NZ | MOSFET N-CH 30V 5A MICROFET | FAIRCHILD | Q1, Q10, Q14, Q18, Q22, Q26
48
49 | 9 | 1N4148X-TP | DIODE GEN PURP 75V 150MA SOD523 | MICRO COMMERCIAL | D1-5, D7, D9, D11, D13
50 | 6 | 1N4148W-TP | DIODE GEN PURP 100V 150MA SOD123 | MICRO COMMERCIAL | D6, D8, D10, D12, D14-15
51 | 1 | RC1206JR-07120RL | RES SMD 120 OHM 5% 1/4W 1206 | YAGEO | R19
52 | 21 | RC1206JR-07150RL | RES SMD 150 OHM 5% 1/4W 1206 | YAGEO | R1, R3, R5, R11-13, R52-54, R61-63, R70-72, R79-81, R88-90
53 | 18 | RG3216P-2490-B-T1 | RES SMD 249 OHM 0.1% 1/4W 1206 | SUSUMU | R20-37
54 | 27 | RC1206JR-0710KL | RES SMD 10K OHM 5% 1/4W 1206 | YAGEO | R2, R4, R6, R8-10, R47, R49-51, R56, R58-60, R65, R67-69, R74, R76-78, R83, R85-87, R92
55 | 6 | RC1206JR-0715KL | RES SMD 15K OHM 5% 1/4W 1206 | YAGEO | R15-18, R45-46
56 | 6 | RC1206JR-07100KL | RES SMD 100K OHM 5% 1/4W 1206 | YAGEO | R48, R57, R66, R75, R84, R93
57 | 8 | RC1206JR-071ML | RES SMD 1M OHM 5% 1/4W 1206 | YAGEO | R7, R14, R44, R55, R64, R73, R82, R91
58
59 | 2 | CC1206KRX7R9BB104 | 0.1µF 50V CERAMIC CAPACITOR X7R 1206 | YAGEO | C17, 24
60 | 6 | CC1206KKX7R8BB105 | 1µF 25V CERAMIC CAPACITOR X7R 1206 | YAGEO | C14, C18, C22, C25
61 | 10 | CC1206ZRY5V7BB475 | 4.7µF 16V CERAMIC CAPACITOR Y5V (F) 1206 | YAGEO | C1, C3-4, C6-7, C9-10, C12, C20-21, C29-30, C33-34, C37-38, C41-42, C45-46
62 | 4 | CC1206ZKY5V7BB106 | 10µF 16V CERAMIC CAPACITOR Y5V (F) 1206 | YAGEO | C16, C19, C23, C26
63 | 4 | CC1206KKX5R5BB226 | 22µF 6.3V CERAMIC CAPACITOR X5R 1206 | YAGEO | C2, C5, C8, C11
64 | 24 | CC1206MKX5R5BB476 | 47µF 6.3V CERAMIC CAPACITOR X5R 1206 | YAGEO | C13, C15, C27-28, C31-32, C35-36, C39-C40, C43-44, C47-58
65
66 | 19 | SMTSO-116-12ET | SURFACE MOUNT STANDOFF, 3/8", THRU HOLE, FOR 4-40 | PENN ENGINEERING | S1-15, S24-27
67 | 8 | SMTSO-440-12ET | SURFACE MOUNT STANDOFF, 3/8", 4-40 | PENN ENGINEERING | S16-23
68
69 | 1 | 91737A069 | FILLISTER SCREW, 4-40, 3/16", PACK OF 100 | McMASTER-CARR | SBRIO STAND-OFF
70 | 1 | 91772A110 | PAN HEAD SCREW, 4-40, 1/2", PACK OF 100 | McMASTER-CARR | PCB STAND-OFF

## Board Revision History
Version | Description
1 | Inital Release
1.1

## Issues
# | Issues | Fixed? | Rev