## BOM v1.1
# | Qty | Part Number | Description | Manufacturer | Refdef
1 | 2 | 1755752 | TERMINAL BLOCK HEADER, MALE, 12A, 4 POS, 5.08mm | PHOENIX CONTACT | PWR_CONN1, TC_INPUTS1
2
3 | 1 | 1755778 | TERMINAL BLOCK HEADER, MALE, 12A, 6 POS, 5.08mm | PHOENIX CONTACT | AO_CONN1
4
5 | 5 | 1755817 | TERMINAL BLOCK HEADER, MALE, 12A, 10 POS, 5.08mm | PHOENIX CONTACT | GPIO_CONN1, AI30-35_CONN1, AI36-41_CONN1, AI42-47_CONN1, SP1-6_CONN1
6
7 | 12 | 1906129 | TERMINAL BLOCK, 30A, 4 POS, 9.53mm, SCREW | PHOENIX CONTACT | PUMP_PWR_CONN_1-6, PUMP_CONN_1-6
8 | 6 | 1729144 | TERMINAL BLOCK, 10A, 4 POS, 5.08mm, SCREW | PHOENIX CONTACT | PUMP_V_CONN_1-6
9
10 | 6 | CBD13W6F35S600X/AA | D-SUB CONNECTOR, PCB, FEMALE, 6 POWER, 7 SIGNAL | POSITRONIC | CTRL_CONN_1-6
11
12
13
14
15
16 | 1 | SEAM-40-03.0-S-06-2-A-K-TR | .050" SEARAY™, 240 Pins | SAMTEC | RMC_CONN1
17
18 | 1 | SBH11-PBPC-D25-ST-BK | CONN HEADER, 0.1", 50 POS, GOLD | SULLINS | EXPANSION_CONN1
19 | 1 | SBH21-NBPN-D25-ST-BK | CONN HEADER, 2mm, 50 POS, GOLD | SULLINS | RIO_AIO_CONN1
20 | 1 | SBH11-PBPC-D05-ST-BK | CONN HEADER, 0.1", 10 POS, GOLD | SULLINS | CAN_CONN1
21
22
23
24 | 1 | 39300020 | CONN HEADER 2POS 4.2MM R/A TIN | Molex | RIO_PWR_CONN_1
25
26
27
28 | 4 | 961103-6404-AR | CONN HEADER, 3 POS, 0.1", STR, GOLD | 3M | PWR_SEL_1-4
29
30 | 9 | 219-6MST | DIP SWITCH, SPST, 6 POS | CTS | INPUT_SEL_1-3, PUMP_CONFIG_1-6
31 | 6 | G3T12AP | SWITCH TOGGLE SPDT 0.4VA 28V | NKK | CAP_TOGGLE_1-6
32
33 | 9 | G6L-1F-DC24 | RELAY, SPST, 24V COIL, 1A CONTACT | OMRON | E-STOP_RLY1, RELAY_1-2, IGN_RLY_1-6
34 | 6 | VCF4-1000 | RELAY SOCKET, 30A | TE | PWR_RLY_1-6
35
36
37 | 12 | HLSR 32-P/SP33 | SENSOR CURRENT HALL 32A AC/DC | LEM | CTRL_AMPS_1-6, PUMP_AMPS_1-6
38 | 4 | ADS8332IPW | IC ADC 16BIT SRL 500KSPS 24TSSOP | TI | ADC_AI16-23, ADC_AI24-31, ADC_AI32-39, ADC_AI40-47
39 | 2 | AD8497ARMZ | IC THERMOCOUPLE A W/COMP 8MSOP | ANALOG DEVICES | TEMP_1, TEMP_2
40 | 2 | LM358DT | IC OPAMP GP 1.1MHZ 8SO | ST MICROELECTRONICS | U1, U2
41
42 | 14 | 01220083Z | FUSE CLIP CARTRIDGE 250V 30A PCB | LITTELFUSE | 24VDC_FUSE1, PUMP_FUSE_1-6
43
44
45
46 | 15 | 2N7002P,215 | MOSFET N-CH 60V 0.36A SOT-23 | NXP | Q2, Q3, Q5-9, Q12-13, Q16-17, Q20-21, 24-25
47 | 6 | BS250FTA | MOSFET P-CH 45V 0.09A SOT23-3 | DIODES INCORPORATED | Q4, Q11, Q15, Q19, Q23, Q27
48 | 6 | FDMA430NZ | MOSFET N-CH 30V 5A MICROFET | FAIRCHILD | Q1, Q10, Q14, Q18, Q22, Q26
49
50 | 9 | 1N4148X-TP | DIODE GEN PURP 75V 150MA SOD523 | MICRO COMMERCIAL | D1-5, D7, D9, D11, D13
51 | 6 | 1N4148W-TP | DIODE GEN PURP 100V 150MA SOD123 | MICRO COMMERCIAL | D6, D8, D10, D12, D14-15
52 | 6 | BAV21W-7-F | DIODE GEN PURP 200V 200MA SOD123 | DIODES INCORPORATED | D16-21
53 | 1 | RC1206JR-07120RL | RES SMD 120 OHM 5% 1/4W 1206 | YAGEO | R19
54 | 21 | RC1206JR-07150RL | RES SMD 150 OHM 5% 1/4W 1206 | YAGEO | R1, R3, R5, R11-13, R52-54, R61-63, R70-72, R79-81, R88-90
55 | 18 | RG3216P-2490-B-T1 | RES SMD 249 OHM 0.1% 1/4W 1206 | SUSUMU | R20-37
56 | 6 | HRG3216P-4990-D-T1 | RES SMD 499 OHM 0.5% 1W 1206 | SUSUMU | R38-43
57 | 21 | RC1206JR-0710KL | RES SMD 10K OHM 5% 1/4W 1206 | YAGEO | R2, R4, R6, R8-10, R49-51, R58-60, R67-69, R76-78, R85-87
58 | 6 | RNCS1206BKE10K0 | RES SMD 10K OHM 0.1% 1/8W 1206 | STACKPOLE ELECTRONICS | R47, R56, R65, R74, R83, R92
59 | 6 | RNCF1206BKC15K0 | RES SMD 15K OHM 0.1% 1/4W 1206 | STACKPOLE ELECTRONICS | R15-18, R45-46
60 | 6 | RNCS1206BKE100K | RES SMD 100K OHM 0.1% 1/8W 1206 | STACKPOLE ELECTRONICS | R48, R57, R66, R75, R84, R93
61 | 8 | RC1206JR-071ML | RES SMD 1M OHM 5% 1/4W 1206 | YAGEO | R7, R14, R44, R55, R64, R73, R82, R91
62
63 | 12 | CC1206KRX7R9BB472 | 4700pF 50V CERAMIC CAPACITOR X7R 1206 | YAGEO | C20-21, C29-30, C33-34, C37-38, C41-42, C45-46
64 | 24 | CC1206KRX7R9BB473 | 0.047uF 50V CERAMIC CAPACITOR X7R 1206 | YAGEO | C13, C15, C27-28, C31-32, C35-36, C39-C40, C43-44, C47-58
65 | 2 | CC1206KRX7R9BB104 | 0.1µF 50V CERAMIC CAPACITOR X7R 1206 | YAGEO | C17, 24
66 | 6 | CC1206KKX7R8BB105 | 1µF 25V CERAMIC CAPACITOR X7R 1206 | YAGEO | C14, C18, C22, C25
67 | 8 | CC1206ZRY5V7BB475 | 4.7µF 16V CERAMIC CAPACITOR Y5V (F) 1206 | YAGEO | C1, C3-4, C6-7, C9-10, C12
68 | 4 | CC1206ZKY5V7BB106 | 10µF 16V CERAMIC CAPACITOR Y5V (F) 1206 | YAGEO | C16, C19, C23, C26
69 | 4 | CC1206KKX5R5BB226 | 22µF 6.3V CERAMIC CAPACITOR X5R 1206 | YAGEO | C2, C5, C8, C11
70
71 | 19 | SMTSO-116-12ET | SURFACE MOUNT STANDOFF, 3/8", THRU HOLE, FOR 4-40 | PENN ENGINEERING | S1-15, S24-27
72 | 8 | SMTSO-440-12ET | SURFACE MOUNT STANDOFF, 3/8", 4-40 | PENN ENGINEERING | S16-23
73